## center-plane-rev-a
Part	Value	Package	Description	Price	Have	Buy
FAB	PCB Fab			$15.00

RL1	1K	0603-RES	Resistor	$0.05
RL2	1K	0603-RES	Resistor	$0.05
R0	1K	0603-RES	Resistor	$0.05
R1	1K	0603-RES	Resistor	$0.05
R2	1K	0603-RES	Resistor	$0.05
R3	1K	0603-RES	Resistor	$0.05
R4	1K	0603-RES	Resistor	$0.05
R5	1K	0603-RES	Resistor	$0.05
R6	1K	0603-RES	Resistor	$0.05
R7	1K	0603-RES	Resistor	$0.05
R8	10K	0603-RES	Resistor	$0.05
R9	10K	0603-RES	Resistor	$0.05
R10	10K	0603-RES	Resistor	$0.05
R11	10K	0603-RES	Resistor	$0.05
R12	10K	0603-RES	Resistor	$0.05
R13	10K	0603-RES	Resistor	$0.05
R14	10K	0603-RES	Resistor	$0.05
R15	10K	0603-RES	Resistor	$0.05

0	BLUE	SMD_0603	LED SMT	$0.15			Wurth	150060BS75000
1	BLUE	SMD_0603	LED SMT	$0.15			Wurth	150060BS75000
2	BLUE	SMD_0603	LED SMT	$0.15			Wurth	150060BS75000
3	BLUE	SMD_0603	LED SMT	$0.15			Wurth	150060BS75000
4	BLUE	SMD_0603	LED SMT	$0.15			Wurth	150060BS75000
5	BLUE	SMD_0603	LED SMT	$0.15			Wurth	150060BS75000
6	BLUE	SMD_0603	LED SMT	$0.15			Wurth	150060BS75000
7	BLUE	SMD_0603	LED SMT	$0.15			Wurth	150060BS75000
PLD1	BLUE	SMD_0603	LED SMT	$0.15			Wurth	150060BS75000
PLD2	BLUE	SMD_0603	LED SMT	$0.15			Wurth	150060BS75000

ALU	M1-ALU-BUS	ALU	ALU – PCB
CLK	M1-CLOCK-BUS	CLOCK	Clock - Bus Side – PCB	$7.57
CTL	M1-CONTROL-BUS	CONTROL	Control Logic - PCB
RAM	M1-RAM-BUS	M1-RAM-BUS	M1 - RAM - Bus Side
MAR	M1-MAR-BUS	MAR	MAR – PCB
OUT	M1-REG-OUTPUT-BUS	OUTPUT	Output – PCB	$19.55
PC	M1-PROG-COUNTER-BUS	PC	PC -PCB	$6.30
A	M1-REG-A-BUS	REG-A	Register A – PCB	$9.45
B	M1-REG-B-BUS	REG-B	Register B – PCB	$9.21
IR	M1-REG-INSTR-BUS	REG-I	Register Inst. - PCB	$9.45

			Parts Total:	$78.93

## output-rev-a
Part	Value	Package	Description	Price	Have	Buy	MFR	MPN
C2	0.1uF	0603-CAP	Capacitor CAP	$0.10
C3	0.1uF	0603-CAP	Capacitor CAP	$0.10
C4	0.1uF	0603-CAP	Capacitor CAP	$0.10
C5	0.1uF	0603-CAP	Capacitor CAP	$0.10
C6	0.1uF	0603-CAP	Capacitor CAP	$0.10
CCT	0.01uF	0603-CAP	Capacitor CAP	$0.10
CTH	0.01uF	0603-CAP	Capacitor CAP	$0.10
R1	100K	0603-RES	Resistor	$0.05
R2	1K	0603-RES	Resistor	$0.05
R3	1K	0603-RES	Resistor	$0.05
R4	1K	0603-RES	Resistor	$0.05
R5	1K	0603-RES	Resistor	$0.05
R6	1K	0603-RES	Resistor	$0.05
R7	1K	0603-RES	Resistor	$0.05
R8	1K	0603-RES	Resistor	$0.05
R9	1K	0603-RES	Resistor	$0.05
R10	1K	0603-RES	Resistor	$0.05
LED0	BLUE	AVAGO-HDSM-283B-7SEG	Seven Segment LED Display	$2.70			Avago	HDSM-283B
LED1	BLUE	AVAGO-HDSM-283B-7SEG	Seven Segment LED Display	$2.70			Avago	HDSM-283B
LED2	BLUE	AVAGO-HDSM-283B-7SEG	Seven Segment LED Display	$2.70			Avago	HDSM-283B
LED3	BLUE	AVAGO-HDSM-283B-7SEG	Seven Segment LED Display	$2.70			Avago	HDSM-283B
U1	555	SOP08	555 Timer Chip	$0.50			TI	NE555PSR
U2	74HCT109D	SO16	Dual J-K Flip Flop Pos. Edge	$0.50				74HCT109D
U3	74LS139AD	SO16	Dual 2-line to 4-line Decoder/Demux	$0.75				74LS139AD
U4	74LS273NS	SO20	Octal D-type Flip Flop	$0.85				74LS273NS
U5	74LS08	SOP14	Quad AND Gate	$0.55				74LS08D
U6	28C64	SO28	EEPROM 8K x 8	$4.40			Microchip	AT28C64B-15SU

			Parts Total:	$19.55

## clock-rev-a
M1 – Clock				Rev.A
Part	Value	Package	Description	Price	HAVE	BUY	MFR	MPN	MPN2
FAB	Clock PCB		PCB	$2.00

C1	0.01uF	0603-CAP	Capacitor	$0.10
C2	1.0uF	0603-CAP	Capacitor	$0.20
C3	0.01uF	0603-CAP	Capacitor	$0.10
C4	0.01uF	0603-CAP	Capacitor	$0.10
C5	0.01uF	0603-CAP	Capacitor	$0.10
CU4	0.01uF	0603-CAP	Capacitor	$0.10
CU5	0.01uF	0603-CAP	Capacitor	$0.10

R1	1K	0603-RES	Resistor	$0.05
R2	1K	0603-RES	Resistor	$0.05
R3	1K	0603-RES	Resistor	$0.05
R4	1K	0603-RES	Resistor	$0.05
R5	1K	0603-RES	Resistor	$0.05
R6	1K	0603-RES	Resistor	$0.05
R7	1K	0603-RES	Resistor	$0.05
.CLK.	BLUE	SMD_0603	LED SMT	$0.15
F	1M	TRIM_BOURNS_TC33X	Potentiometer	$0.27		Mouser	Bourns	TC33X-2-105
MODE		CK_JS102011JCQN	Slide Switch - SPDT	$0.70			CK Switch	JS102011JCQN
STEP	MOM (OFF)-ON	SWITCH-0635-2P-SMD	Tactile Push Switch	$0.70			CK Switch	PTS635S*SMTR	Pololu #1400

U1	555	SOP08	Timer Chip	$0.30		Mouser	TI	NE555PSR
U2	555	SOP08	Timer Chip	$0.30		Mouser	TI	NE555PSR
U3	555	SOP08	Timer Chip	$0.30		Mouser	TI	NE555PSR
U4	74LS08	SOP14	7408 Quad AND	$0.55		Mouser		74LS08D
U5	74LS32	SOP14	7432 Quad XOR	$0.55		Mouser		74LS32D
U6	74LS04	SOP14	Hex Inverter	$0.60		Mouser		74LS04D

			Parts Total:	$7.57

## register-a
M1-Register-A

Part	Value	Device	Package	Description	Cost	Have	Buy
FAB					$3.50
C1	0.1uF	CAPACITOR0603	0603-CAP	Capacitor CAP	$0.10
C2	0.1uF	CAPACITOR0603	0603-CAP	Capacitor CAP	$0.10
C3	0.1uF	CAPACITOR0603	0603-CAP	Capacitor CAP	$0.10
R0	1K	RESISTOR0603	0603-RES	Resistor	$0.05
R1	1K	RESISTOR0603	0603-RES	Resistor	$0.05
R2	1K	RESISTOR0603	0603-RES	Resistor	$0.05
R3	1K	RESISTOR0603	0603-RES	Resistor	$0.05
R4	1K	RESISTOR0603	0603-RES	Resistor	$0.05
R5	1K	RESISTOR0603	0603-RES	Resistor	$0.05
R6	1K	RESISTOR0603	0603-RES	Resistor	$0.05
R7	1K	RESISTOR0603	0603-RES	Resistor	$0.05
D.0	BLUE	SMT0603	SMD_0603	LED SMT	$0.15
D.1	BLUE	SMT0603	SMD_0603	LED SMT	$0.15
D.2	BLUE	SMT0603	SMD_0603	LED SMT	$0.15
D.3	BLUE	SMT0603	SMD_0603	LED SMT	$0.15
D.4	BLUE	SMT0603	SMD_0603	LED SMT	$0.15
D.5	BLUE	SMT0603	SMD_0603	LED SMT	$0.15
D.6	BLUE	SMT0603	SMD_0603	LED SMT	$0.15
D.7	BLUE	SMT0603	SMD_0603	LED SMT	$0.15
U1	74LS245NS	74LS245NS	SO20	74245 Octal Transceiver	$0.95
U2	74LS173AD	74LS173AD	SO16	74*173 Logic	$1.55
U3	74LS173AD	74LS173AD	SO16	74*173 Logic	$1.55

				Parts Total:	$9.45

## register-b
M1-Register-B

Part	Value	Device	Package	Description	Cost	Have	Buy
FAB				PCB Fab	$3.50
C1	0.1uF	CAPACITOR0603	0603-CAP	Capacitor CAP	$0.10
C2	0.1uF	CAPACITOR0603	0603-CAP	Capacitor CAP	$0.10
C3	0.1uF	CAPACITOR0603	0603-CAP	Capacitor CAP	$0.10
R0	1K	RESISTOR0603	0603-RES	Resistor	$0.05
R1	1K	RESISTOR0603	0603-RES	Resistor	$0.05
R2	1K	RESISTOR0603	0603-RES	Resistor	$0.05
R3	1K	RESISTOR0603	0603-RES	Resistor	$0.05
R4	1K	RESISTOR0603	0603-RES	Resistor	$0.05
R5	1K	RESISTOR0603	0603-RES	Resistor	$0.05
R6	1K	RESISTOR0603	0603-RES	Resistor	$0.05
R7	1K	RESISTOR0603	0603-RES	Resistor	$0.05
D.0	BLUE	SMT0603	SMD_0603	LED SMT	$0.12
D.1	BLUE	SMT0603	SMD_0603	LED SMT	$0.12
D.2	BLUE	SMT0603	SMD_0603	LED SMT	$0.12
D.3	BLUE	SMT0603	SMD_0603	LED SMT	$0.12
D.4	BLUE	SMT0603	SMD_0603	LED SMT	$0.12
D.5	BLUE	SMT0603	SMD_0603	LED SMT	$0.12
D.6	BLUE	SMT0603	SMD_0603	LED SMT	$0.12
D.7	BLUE	SMT0603	SMD_0603	LED SMT	$0.12
U1	74LS245NS	74LS245NS	SO20	74245 Octal Transceiver	$0.95
U2	74LS173AD	74LS173AD	SO16	74*173 Logic	$1.55
U3	74LS173AD	74LS173AD	SO16	74*173 Logic	$1.55

				Parts Total:	$9.21

## program-counter
M1-Program-Counter

Part	Value	Device	Package	Description	Cost	Have	Buy
FAB				PCB Fab	$3.50
C1	0.1uF	CAPACITOR0603	0603-CAP	Capacitor CAP	$0.10
C2	0.1uF	CAPACITOR0603	0603-CAP	Capacitor CAP	$0.10
R0	1K	RESISTOR0603	0603-RES	Resistor	$0.05
R1	1K	RESISTOR0603	0603-RES	Resistor	$0.05
R2	1K	RESISTOR0603	0603-RES	Resistor	$0.05
R3	1K	RESISTOR0603	0603-RES	Resistor	$0.05
PC0	GREEN	SMT0603	SMD_0603	LED SMT	$0.15
PC1	GREEN	SMT0603	SMD_0603	LED SMT	$0.15
PC2	GREEN	SMT0603	SMD_0603	LED SMT	$0.15
PC3	GREEN	SMT0603	SMD_0603	LED SMT	$0.15
U1	74LS245NS	74LS245NS	SO20	74245 Octal Transceiver	$0.95
U2	74LS161AD	74LS161AD	SO16	Synchronous 4-bit Counter	$0.85

				Parts Total:	$6.30

## register-i
M1-Instruction-Register

Part	Value	Device	Package	Description	Cost	Have	Buy
FAB				PCB FAB	$3.50
C1		CAPACITOR0603	0603-CAP	Capacitor CAP	$0.10
C2		CAPACITOR0603	0603-CAP	Capacitor CAP	$0.10
C3		CAPACITOR0603	0603-CAP	Capacitor CAP	$0.10
R0	1K	RESISTOR0603	0603-RES	Resistor	$0.05
R1	1K	RESISTOR0603	0603-RES	Resistor	$0.05
R2	1K	RESISTOR0603	0603-RES	Resistor	$0.05
R3	1K	RESISTOR0603	0603-RES	Resistor	$0.05
R4	1K	RESISTOR0603	0603-RES	Resistor	$0.05
R5	1K	RESISTOR0603	0603-RES	Resistor	$0.05
R6	1K	RESISTOR0603	0603-RES	Resistor	$0.05
R7	1K	RESISTOR0603	0603-RES	Resistor	$0.05
D.0	BLUE	SMT0603	SMD_0603	LED SMT	$0.15
D.1	BLUE	SMT0603	SMD_0603	LED SMT	$0.15
D.2	BLUE	SMT0603	SMD_0603	LED SMT	$0.15
D.3	BLUE	SMT0603	SMD_0603	LED SMT	$0.15
D.4	BLUE	SMT0603	SMD_0603	LED SMT	$0.15
D.5	BLUE	SMT0603	SMD_0603	LED SMT	$0.15
D.6	BLUE	SMT0603	SMD_0603	LED SMT	$0.15
D.7	BLUE	SMT0603	SMD_0603	LED SMT	$0.15
U1	74LS245NS	74LS245NS	SO20	74245 Octal Transceiver	$0.95
U2	74LS173AD	74LS173AD	SO16	74*173 Logic	$1.55
U3	74LS173AD	74LS173AD	SO16	74*173 Logic	$1.55

				Parts Total:	$9.45